## Sheet1
	Holding Registers
	Address		Item	Access	Applicable Val	Unit	Type
	dec	hex

Diagnostics	0	0x00	Reserved	RD					// Diagnostics
	1	0x01	Device Info [L]	RD	Bit sum		uint16_t	0	#define	MB_HR_ADDR_DeviceInfo_L	0x01
	2	0x02	Device Info [H]	RD	Bit sum		uint16_t	1	#define	MB_HR_ADDR_DeviceInfo_H	0x02
	3	0x03	Device Status	RD	Bit sum		uint16_t	2	#define	MB_HR_ADDR_DeviceStatus	0x03
	4	0x04	Voltage 5V	RD	0..60000	mV	uint16_t	3	#define	MB_HR_ADDR_Voltage_5V	0x04
	5	0x05	Voltage 12V	RD	0..60000	mV	uint16_t	4	#define	MB_HR_ADDR_Voltage_12V	0x05
	6	0x06	Voltage 24V	RD	0..60000	mV	uint16_t	5	#define	MB_HR_ADDR_Voltage_24V	0x06
	7	0x07	Voltage Power Stage 1	RD	0..60000	mV	uint16_t	6	#define	MB_HR_ADDR_Voltage_PowerStage1	0x07
	8	0x08	Voltage Power Stage 2	RD	0..60000	mV	uint16_t	7	#define	MB_HR_ADDR_Voltage_PowerStage2	0x08
	9	0x09	Reserved	RD				8	#define	MB_HR_ADDR_Reserved09	0x09
	10	0x0a	Reserved	RD				9	#define	MB_HR_ADDR_Reserved0a	0x0a
	11	0x0b	Reserved	RD				10	#define	MB_HR_ADDR_Reserved0b	0x0b
	12	0x0c	Reserved	RD				11	#define	MB_HR_ADDR_Reserved0c	0x0c
	13	0x0d	Reserved	RD				12	#define	MB_HR_ADDR_Reserved0d	0x0d
						// State
State	14	0x0e	Status [L]	RD	Bit sum		uint16_t	13	#define	MB_HR_ADDR_Status_L	0x0e
	15	0x0f	Status [H]	RD	Bit sum		uint16_t	14	#define	MB_HR_ADDR_Status_H	0x0f
	16	0x10	Digital Inputs	RD	Bit sum		uint16_t	15	#define	MB_HR_ADDR_DigitalInputs	0x10
	17	0x11	Reserved	RD				16	#define	MB_HR_ADDR_Reserved11	0x11
	18	0x12	Reserved	RD				17	#define	MB_HR_ADDR_Reserved12	0x12
	19	0x13	Reserved	RD				18	#define	MB_HR_ADDR_Reserved13	0x13
						// Control
Control	20	0x14	Reset Error Flags	RD WR	Bit sum		uint16_t	19	#define	MB_HR_ADDR_ResetErrorFlags	0x14
	21	0x15	Drives Mode	RD WR			uint16_t	20	#define	MB_HR_ADDR_DrivesMode	0x15
	22	0x16	Digital Outputs	RD WR	Bit sum		uint16_t	21	#define	MB_HR_ADDR_DigitalOutputs	0x16
	23	0x17	Reserved	RD WR				22	#define	MB_HR_ADDR_Reserved17	0x17
	24	0x18	Reserved	RD WR				23	#define	MB_HR_ADDR_Reserved18	0x18
	25	0x19	Reserved	RD WR				24	#define	MB_HR_ADDR_Reserved19	0x19
	26	0x1a	Reserved	RD WR				25	#define	MB_HR_ADDR_Reserved1a	0x1a
	27	0x1b	Reserved	RD WR				26	#define	MB_HR_ADDR_Reserved1b	0x1b
						// Configuration
Configuration	28	0x1c	Serial Number	RD WR			uint16_t	27	#define	MB_HR_ADDR_SerialNumber	0x1c
	29	0x1d	Data Link Timeout	RD WR	0..60000	100 ms	uint16_t	28	#define	MB_HR_ADDR_DataLinkTimeout	0x1d
	30	0x1e	Motor Instant Poweroff Source	RD WR	Bit sum		uint16_t	29	#define	MB_HR_ADDR_MotorInstantPoweroffSource	0x1e
	31	0x1f	Motor Delayed Poweroff Source	RD WR	Bit sum		uint16_t	30	#define	MB_HR_ADDR_MotorDelayedPoweroffSource	0x1f
	32	0x20	Motor Poweroff Delay	RD WR	0..60000	100 ms	uint16_t	31	#define	MB_HR_ADDR_MotorPoweroffDelay	0x20
	33	0x21	Battery Voltage Low	RD WR	0..60000	mV	uint16_t	32	#define	MB_HR_ADDR_BatteryVoltageLow	0x21
	34	0x22	Battery Voltage Critical	RD WR	0..60000	mV	uint16_t	33	#define	MB_HR_ADDR_BatteryVoltageCritical	0x22
	35	0x23	Shutdown Delay	RD WR	0..60000	100 ms	uint16_t	34	#define	MB_HR_ADDR_ShutdownDelay	0x23
	36	0x24	Reserved	RD WR				35	#define	MB_HR_ADDR_Reserved23	0x24
	37	0x25	Reserved	RD WR				36	#define	MB_HR_ADDR_Reserved25	0x25
	38	0x26	Reserved	RD WR				37	#define	MB_HR_ADDR_Reserved26	0x26
	39	0x27	Reserved	RD WR				38	#define	MB_HR_ADDR_Reserved27	0x27
	40	0x28	Serial Interface Bitrate [L]	RD	int32_t	bps	int32_t	39	#define	MB_HR_ADDR_SerialInterfaceBitrate_L	0x28
	41	0x29	Serial Interface Bitrate [H]	RD				40	#define	MB_HR_ADDR_SerialInterfaceBitrate_H	0x29
	42	0x2a	Mileage [L]	RD	int32_t		int32_t	41	#define	MB_HR_ADDR_Mileage_L	0x2a
	43	0x2b	Mileage [H]	RD			uint16_t	42	#define	MB_HR_ADDR_Mileage_H	0x2b
	44	0x2c	Memory Operation	WR	bit sum		uint16_t	43	#define	MB_HR_ADDR_MemoryOperation	0x2c

						Memory Operation	// Memory Operation
						#define	MB_HR_Memory_StoreConfiguration	(1<<0)
						#define	MB_HR_Memory_RecallConfiguration	(1<<1)
						#define	MB_HR_Memory_ResetConfiguration	(1<<2)

						// The end of memory map
						// #####################